## register-summary
Address	Name	Bit 7	Bit 6	Bit 5	Bit 4	Bit 3	Bit 2	Bit 1	Bit 0	Page
(0x1FF)	Reserved	-	-	-	-	-	-	-	-
...	Reserved	-	-	-	-	-	-	-	-
(0x13F)	Reserved
(0x13E)	Reserved
(0x13D)	Reserved
(0x13C)	Reserved
(0x13B)	Reserved
(0x13A)	Reserved
(0x139)	Reserved
(0x138)	Reserved
(0x137)	Reserved
(0x136)	UDR3	USART3 I/O Data Register								page 218
(0x135)	UBRR3H	-	-	-	-	USART3 Baud Rate Register High Byte				page 222
(0x134)	UBRR3L	USART3 Baud Rate Register Low Byte								page 222
(0x133)	Reserved	-	-	-	-	-	-	-	-
(0x132)	UCSR3C	UMSEL31	UMSEL30	UPM31	UPM30	USBS3	UCSZ31	UCSZ30	UCPOL3	page 235
(0x131)	UCSR3B	RXCIE3	TXCIE3	UDRIE3	RXEN3	TXEN3	UCSZ32	RXB83	TXB83	page 234
(0x130)	UCSR3A	RXC3	TXC3	UDRE3	FE3	DOR3	UPE3	U2X3	MPCM3	page 233
(0x12F)	Reserved	-	-	-	-	-	-	-	-
(0x12E)	Reserved	-	-	-	-	-	-	-	-
(0x12D)	OCR5CH	Timer/Counter5 - Output Compare Register C High Byte								page 160
(0x12C)	OCR5CL	Timer/Counter5 - Output Compare Register C Low Byte								page 160
(0x12B)	OCR5BH	Timer/Counter5 - Output Compare Register B High Byte								page 160
(0x12A)	OCR5BL	Timer/Counter5 - Output Compare Register B Low Byte								page 160
(0x129)	OCR5AH	Timer/Counter5 - Output Compare Register A High Byte								page 160
(0x128)	OCR5AL	Timer/Counter5 - Output Compare Register A Low Byte								page 160
(0x127)	ICR5H	Timer/Counter5 - Input Capture Register High Byte								page 161
(0x126)	ICR5L	Timer/Counter5 - Input Capture Register Low Byte								page 161
(0x125)	TCNT5H	Timer/Counter5 - Counter Register High Byte								page 158
(0x124)	TCNT5L	Timer/Counter5 - Counter Register Low Byte								page 158
(0x123)	Reserved	-	-	-	-	-	-	-	-
(0x122)	TCCR5C	FOC5A	FOC5B	FOC5C	-	-	-	-	-	page 157
(0x121)	TCCR5B	ICNC5	ICES5	-	WGM53	WGM52	CS52	CS51	CS50	page 156
(0x120)	TCCR5A	COM5A1	COM5A0	COM5B1	COM5B0	COM5C1	COM5C0	WGM51	WGM50	page 154
(0x11F)	Reserved	-	-	-	-	-	-	-	-
(0x11E)	Reserved	-	-	-	-	-	-	-	-
(0x11D)	Reserved	-	-	-	-	-	-	-	-
(0x11C)	Reserved	-	-	-	-	-	-	-	-
(0x11B)	Reserved	-	-	-	-	-	-	-	-
(0x11A)	Reserved	-	-	-	-	-	-	-	-
(0x119)	Reserved	-	-	-	-	-	-	-	-
(0x118)	Reserved	-	-	-	-	-	-	-	-
(0x117)	Reserved	-	-	-	-	-	-	-	-
(0x116)	Reserved	-	-	-	-	-	-	-	-
(0x115)	Reserved	-	-	-	-	-	-	-	-
(0x114)	Reserved	-	-	-	-	-	-	-	-
(0x113)	Reserved	-	-	-	-	-	-	-	-
(0x112)	Reserved	-	-	-	-	-	-	-	-
(0x111)	Reserved	-	-	-	-	-	-	-	-
(0x110)	Reserved	-	-	-	-	-	-	-	-
(0x10F)	Reserved	-	-	-	-	-	-	-	-
(0x10E)	Reserved	-	-	-	-	-	-	-	-
(0x10D)	Reserved	-	-	-	-	-	-	-	-
(0x10C)	Reserved	-	-	-	-	-	-	-	-
(0x10B)	PORTL	PORTL7	PORTL6	PORTL5	PORTL4	PORTL3	PORTL2	PORTL1	PORTL0	page 100
(0x10A)	DDRL	DDL7	DDL6	DDL5	DDL4	DDL3	DDL2	DDL1	DDL0	page 100
(0x109)	PINL	PINL7	PINL6	PINL5	PINL4	PINL3	PINL2	PINL1	PINL0	page 100
(0x108)	PORTK	PORTK7	PORTK6	PORTK5	PORTK4	PORTK3	PORTK2	PORTK1	PORTK0	page 99
(0x107)	DDRK	DDK7	DDK6	DDK5	DDK4	DDK3	DDK2	DDK1	DDK0	page 99
(0x106)	PINK	PINK7	PINK6	PINK5	PINK4	PINK3	PINK2	PINK1	PINK0	page 99
(0x105)	PORTJ	PORTJ7	PORTJ6	PORTJ5	PORTJ4	PORTJ3	PORTJ2	PORTJ1	PORTJ0	page 99
(0x104)	DDRJ	DDJ7	DDJ6	DDJ5	DDJ4	DDJ3	DDJ2	DDJ1	DDJ0	page 99
(0x103)	PINJ	PINJ7	PINJ6	PINJ5	PINJ4	PINJ3	PINJ2	PINJ1	PINJ0	page 99
(0x102)	PORTH	PORTH7	PORTH6	PORTH5	PORTH4	PORTH3	PORTH2	PORTH1	PORTH0	page 98
(0x101)	DDRH	DDH7	DDH6	DDH5	DDH4	DDH3	DDH2	DDH1	DDH0	page 99
(0x100)	PINH	PINH7	PINH6	PINH5	PINH4	PINH3	PINH2	PINH1	PINH0	page 99
(0xFF)	Reserved	-	-	-	-	-	-	-	-
(0xFE)	Reserved	-	-	-	-	-	-	-	-
(0xFD)	Reserved	-	-	-	-	-	-	-	-
(0xFC)	Reserved	-	-	-	-	-	-	-	-
(0xFB)	Reserved	-	-	-	-	-	-	-	-
(0xFA)	Reserved	-	-	-	-	-	-	-	-
(0xF9)	Reserved	-	-	-	-	-	-	-	-
(0xF8)	Reserved	-	-	-	-	-	-	-	-
(0xF7)	Reserved	-	-	-	-	-	-	-	-
(0xF6)	Reserved	-	-	-	-	-	-	-	-
(0xF5)	Reserved	-	-	-	-	-	-	-	-
(0xF4)	Reserved	-	-	-	-	-	-	-	-
(0xF3)	Reserved	-	-	-	-	-	-	-	-
(0xF2)	Reserved	-	-	-	-	-	-	-	-
(0xF1)	Reserved	-	-	-	-	-	-	-	-
(0xF0)	Reserved	-	-	-	-	-	-	-	-
(0xEF)	Reserved	-	-	-	-	-	-	-	-
(0xEE)	Reserved	-	-	-	-	-	-	-	-
(0xED)	Reserved	-	-	-	-	-	-	-	-
(0xEC)	Reserved	-	-	-	-	-	-	-	-
(0xEB)	Reserved	-	-	-	-	-	-	-
(0xEA)	Reserved	-	-	-	-	-	-	-	-
(0xE9)	Reserved	-	-	-	-	-	-	-	-
(0xE8)	Reserved	-	-	-	-	-	-	-	-
(0xE7)	Reserved	-	-	-	-	-	-	-
(0xE6)	Reserved	-	-	-	-	-	-	-	-
(0xE5)	Reserved	-	-	-	-	-	-	-	-
(0xE4)	Reserved	-	-	-	-	-	-	-	-
(0xE3)	Reserved	-	-	-	-	-	-	-
(0xE2)	Reserved	-	-	-	-	-	-	-	-
(0xE1)	Reserved	-	-	-	-	-	-	-
(0xE0)	Reserved	-	-	-	-	-	-	-
(0xDF)	Reserved	-	-	-	-	-	-	-	-
(0xDE)	Reserved	-	-	-	-	-	-	-	-
(0xDD)	Reserved	-	-	-	-	-	-	-
(0xDC)	Reserved	-	-	-	-	-	-	-	-
(0xDB)	Reserved	-	-	-	-	-	-	-	-
(0xDA)	Reserved	-	-	-	-	-	-	-	-
(0xD9)	Reserved	-	-	-	-	-	-	-
(0xD8)	Reserved	-	-	-	-	-	-	-	-
(0xD7)	Reserved	-	-	-	-	-	-	-	-
(0xD6)	UDR2	USART2 I/O Data Register								page 218
(0xD5)	UBRR2H	-	-	-	-	USART2 Baud Rate Register High Byte				page 222
(0xD4)	UBRR2L	USART2 Baud Rate Register Low Byte								page 222
(0xD3)	Reserved	-	-	-	-	-	-	-	-
(0xD2)	UCSR2C	UMSEL21	UMSEL20	UPM21	UPM20	USBS2	UCSZ21	UCSZ20	UCPOL2	page 235
(0xD1)	UCSR2B	RXCIE2	TXCIE2	UDRIE2	RXEN2	TXEN2	UCSZ22	RXB82	TXB82	page 234
(0xD0)	UCSR2A	RXC2	TXC2	UDRE2	FE2	DOR2	UPE2	U2X2	MPCM2	page 233
(0xCF)	Reserved	-	-	-	-	-	-	-	-
(0xCE)	UDR1	USART1 I/O Data Register								page 218
(0xCD)	UBRR1H	-	-	-	-	USART1 Baud Rate Register High Byte				page 222
(0xCC)	UBRR1L	USART1 Baud Rate Register Low Byte								page 222
(0xCB)	Reserved	-	-	-	-	-	-	-	-
(0xCA)	UCSR1C	UMSEL11	UMSEL10	UPM11	UPM10	USBS1	UCSZ11	UCSZ10	UCPOL1	page 235
(0xC9)	UCSR1B	RXCIE1	TXCIE1	UDRIE1	RXEN1	TXEN1	UCSZ12	RXB81	TXB81	page 234
(0xC8)	UCSR1A	RXC1	TXC1	UDRE1	FE1	DOR1	UPE1	U2X1	MPCM1	page 233
(0xC7)	Reserved	-	-	-	-	-	-	-	-
(0xC6)	UDR0	USART0 I/O Data Register								page 218
(0xC5)	UBRR0H	-	-	-	-	USART0 Baud Rate Register High Byte				page 222
(0xC4)	UBRR0L	USART0 Baud Rate Register Low Byte								page 222
(0xC3)	Reserved	-	-	-	-	-	-	-	-
(0xC2)	UCSR0C	UMSEL01	UMSEL00	UPM01	UPM00	USBS0	UCSZ01	UCSZ00	UCPOL0	page 235
(0xC1)	UCSR0B	RXCIE0	TXCIE0	UDRIE0	RXEN0	TXEN0	UCSZ02	RXB80	TXB80	page 234
(0xC0)	UCSR0A	RXC0	TXC0	UDRE0	FE0	DOR0	UPE0	U2X0	MPCM0	page 234
(0xBF)	Reserved	-	-	-	-	-	-	-	-
(0xBE)	Reserved	-	-	-	-	-	-	-	-
(0xBD)	TWAMR	TWAM6	TWAM5	TWAM4	TWAM3	TWAM2	TWAM1	TWAM0	-	page 264
(0xBC)	TWCR	TWINT	TWEA	TWSTA	TWSTO	TWWC	TWEN	-	TWIE	page 261
(0xBB)	TWDR	2-wire Serial Interface Data Register								page 263
(0xBA)	TWAR	TWA6	TWA5	TWA4	TWA3	TWA2	TWA1	TWA0	TWGCE	page 263
(0xB9)	TWSR	TWS7	TWS6	TWS5	TWS4	TWS3	-	TWPS1	TWPS0	page 262
(0xB8)	TWBR	2-wire Serial Interface Bit Rate Register								page 261
(0xB7)	Reserved	-	-	-	-	-	-	-	-
(0xB6)	ASSR	-	EXCLK	AS2	TCN2UB	OCR2AUB	OCR2BUB	TCR2AUB	TCR2BUB	page 179
(0xB5)	Reserved	-	-	-	-	-	-	-	-
(0xB4)	OCR2B	Timer/Counter2 Output Compare Register B								page 186
(0xB3)	OCR2A	Timer/Counter2 Output Compare Register A								page 186
(0xB2)	TCNT2	Timer/Counter2 (8 Bit)								page 186
(0xB1)	TCCR2B	FOC2A	FOC2B	-	-	WGM22	CS22	CS21	CS20	page 185
(0xB0)	TCCR2A	COM2A1	COM2A0	COM2B1	COM2B0	-	-	WGM21	WGM20	page 186
(0xAF)	Reserved	-	-	-	-	-	-	-	-
(0xAE)	Reserved	-	-	-	-	-	-	-	-
(0xAD)	OCR4CH	Timer/Counter4 - Output Compare Register C High Byte								page 160
(0xAC)	OCR4CL	Timer/Counter4 - Output Compare Register C Low Byte								page 160
(0xAB)	OCR4BH	Timer/Counter4 - Output Compare Register B High Byte								page 160
(0xAA)	OCR4BL	Timer/Counter4 - Output Compare Register B Low Byte								page 160
(0xA9)	OCR4AH	Timer/Counter4 - Output Compare Register A High Byte								page 159
(0xA8)	OCR4AL	Timer/Counter4 - Output Compare Register A Low Byte								page 159
(0xA7)	ICR4H	Timer/Counter4 - Input Capture Register High Byte								page 161
(0xA6)	ICR4L	Timer/Counter4 - Input Capture Register Low Byte								page 161
(0xA5)	TCNT4H	Timer/Counter4 - Counter Register High Byte								page 158
(0xA4)	TCNT4L	Timer/Counter4 - Counter Register Low Byte								page 158
(0xA3)	Reserved	-	-	-	-	-	-	-	-
(0xA2)	TCCR4C	FOC4A	FOC4B	FOC4C	-	-	-	-	-	page 157
(0xA1)	TCCR4B	ICNC4	ICES4	-	WGM43	WGM42	CS42	CS41	CS40	page 156
(0xA0)	TCCR4A	COM4A1	COM4A0	COM4B1	COM4B0	COM4C1	COM4C0	WGM41	WGM40	page 154
(0x9F)	Reserved	-	-	-	-	-	-	-	-
(0x9E)	Reserved	-	-	-	-	-	-	-	-
(0x9D)	OCR3CH	Timer/Counter3 - Output Compare Register C High Byte								page 159
(0x9C)	OCR3CL	Timer/Counter3 - Output Compare Register C Low Byte								page 159
(0x9B)	OCR3BH	Timer/Counter3 - Output Compare Register B High Byte								page 159
(0x9A)	OCR3BL	Timer/Counter3 - Output Compare Register B Low Byte								page 159
(0x99)	OCR3AH	Timer/Counter3 - Output Compare Register A High Byte								page 159
(0x98)	OCR3AL	Timer/Counter3 - Output Compare Register A Low Byte								page 159
(0x97)	ICR3H	Timer/Counter3 - Input Capture Register High Byte								page 161
(0x96)	ICR3L	Timer/Counter3 - Input Capture Register Low Byte								page 161
(0x95)	TCNT3H	Timer/Counter3 - Counter Register High Byte								page 158
(0x94)	TCNT3L	Timer/Counter3 - Counter Register Low Byte								page 158
(0x93)	Reserved	-	-	-	-	-	-	-	-
(0x92)	TCCR3C	FOC3A	FOC3B	FOC3C	-	-	-	-	-	page 157
(0x91)	TCCR3B	ICNC3	ICES3	-	WGM33	WGM32	CS32	CS31	CS30	page 156
(0x90)	TCCR3A	COM3A1	COM3A0	COM3B1	COM3B0	COM3C1	COM3C0	WGM31	WGM30	page 154
(0x8F)	Reserved	-	-	-	-	-	-	-	-
(0x8E)	Reserved	-	-	-	-	-	-	-	-
(0x8D)	OCR1CH	Timer/Counter1 - Output Compare Register C High Byte								page 159
(0x8C)	OCR1CL	Timer/Counter1 - Output Compare Register C Low Byte								page 159
(0x8B)	OCR1BH	Timer/Counter1 - Output Compare Register B High Byte								page 159
(0x8A)	OCR1BL	Timer/Counter1 - Output Compare Register B Low Byte								page 159
(0x89)	OCR1AH	Timer/Counter1 - Output Compare Register A High Byte								page 159
(0x88)	OCR1AL	Timer/Counter1 - Output Compare Register A Low Byte								page 159
(0x87)	ICR1H	Timer/Counter1 - Input Capture Register High Byte								page 160
(0x86)	ICR1L	Timer/Counter1 - Input Capture Register Low Byte								page 160
(0x85)	TCNT1H	Timer/Counter1 - Counter Register High Byte								page 158
(0x84)	TCNT1L	Timer/Counter1 - Counter Register Low Byte								page 158
(0x83)	Reserved	-	-	-	-	-	-	-	-
(0x82)	TCCR1C	FOC1A	FOC1B	FOC1C	-	-	-	-	-	page 157
(0x81)	TCCR1B	ICNC1	ICES1	-	WGM13	WGM12	CS12	CS11	CS10	page 156
(0x80)	TCCR1A	COM1A1	COM1A0	COM1B1	COM1B0	COM1C1	COM1C0	WGM11	WGM10	page 154
(0x7F)	DIDR1	-	-	-	-	-	-	AIN1D	AIN0D	page 267
(0x7E)	DIDR0	ADC7D	ADC6D	ADC5D	ADC4D	ADC3D	ADC2D	ADC1D	ADC0D	page 287
(0x7D)	DIDR2	ADC15D	ADC14D	ADC13D	ADC12D	ADC11D	ADC10D	ADC9D	ADC8D	page 288
(0x7C)	ADMUX	REFS1	REFS0	ADLAR	MUX4	MUX3	MUX2	MUX1	MUX0	page 281
(0x7B)	ADCSRB	-	ACME	-	-	MUX5	ADTS2	ADTS1	ADTS0	page 266, 282, 287
(0x7A)	ADCSRA	ADEN	ADSC	ADATE	ADIF	ADIE	ADPS2	ADPS1	ADPS0	page 285
(0x79)	ADCH	ADC Data Register High byte								page 286
(0x78)	ADCL	ADC Data Register Low byte								page 286
(0x77)	Reserved	-	-	-	-	-	-	-	-
(0x76)	Reserved	-	-	-	-	-	-	-	-
(0x75)	XMCRB	XMBK	-	-	-	-	XMM2	XMM1	XMM0	page 38
(0x74)	XMCRA	SRE	SRL2	SRL1	SRL0	SRW11	SRW10	SRW01	SRW00	page 36
(0x73)	TIMSK5	-	-	ICIE5	-	OCIE5C	OCIE5B	OCIE5A	TOIE5	page 162
(0x72)	TIMSK4	-	-	ICIE4	-	OCIE4C	OCIE4B	OCIE4A	TOIE4	page 161
(0x71)	TIMSK3	-	-	ICIE3	-	OCIE3C	OCIE3B	OCIE3A	TOIE3	page 161
(0x70)	TIMSK2	-	-	-	-	-	OCIE2B	OCIE2A	TOIE2	page 188
(0x6F)	TIMSK1	-	-	ICIE1	-	OCIE1C	OCIE1B	OCIE1A	TOIE1	page 161
(0x6E)	TIMSK0	-	-	-	-	-	OCIE0B	OCIE0A	TOIE0	page 131
(0x6D)	PCMSK2	PCINT23	PCINT22	PCINT21	PCINT20	PCINT19	PCINT18	PCINT17	PCINT16	page 113
(0x6C)	PCMSK1	PCINT15	PCINT14	PCINT13	PCINT12	PCINT11	PCINT10	PCINT9	PCINT8	page 113
(0x6B)	PCMSK0	PCINT7	PCINT6	PCINT5	PCINT4	PCINT3	PCINT2	PCINT1	PCINT0	page 114
(0x6A)	EICRB	ISC71	ISC70	ISC61	ISC60	ISC51	ISC50	ISC41	ISC40	page 110
(0x69)	EICRA	ISC31	ISC30	ISC21	ISC20	ISC11	ISC10	ISC01	ISC00	page 110
(0x68)	PCICR	-	-	-	-	-	PCIE2	PCIE1	PCIE0	page 112
(0x67)	Reserved	-	-	-	-	-	-	-	-
(0x66)	OSCCAL	Oscillator Calibration Register								page 48
(0x65)	PRR1	-	-	PRTIM5	PRTIM4	PRTIM3	PRUSART3	PRUSART2	PRUSART1	page 56
(0x64)	PRR0	PRTWI	PRTIM2	PRTIM0	-	PRTIM1	PRSPI	PRUSART0	PRADC	page 55
(0x63)	Reserved	-	-	-	-	-	-	-	-
(0x62)	Reserved	-	-	-	-	-	-	-	-
(0x61)	CLKPR	CLKPCE	-	-	-	CLKPS3	CLKPS2	CLKPS1	CLKPS0	page 48
(0x60)	WDTCSR	WDIF	WDIE	WDP3	WDCE	WDE	WDP2	WDP1	WDP0	page 65
0x3F (0x5F)	SREG	I	T	H	S	V	N	Z	C	page 13
0x3E (0x5E)	SPH	SP15	SP14	SP13	SP12	SP11	SP10	SP9	SP8	page 15
0x3D (0x5D)	SPL	SP7	SP6	SP5	SP4	SP3	SP2	SP1	SP0	page 15
0x3C (0x5C)	EIND	-	-	-	-	-	-	-	EIND0	page 16
0x3B (0x5B)	RAMPZ	-	-	-	-	-	-	RAMPZ1	RAMPZ0	page 16
0x3A (0x5A)	Reserved	-	-	-	-	-	-	-	-
0x39 (0x59)	Reserved	-	-	-	-	-	-	-	-
0x38 (0x58)	Reserved	-	-	-	-	-	-	-	-
0x37 (0x57)	SPMCSR	SPMIE	RWWSB	SIGRD	RWWSRE	BLBSET	PGWRT	PGERS	SPMEN	page 323
0x36 (0x56)	Reserved	-	-	-	-	-	-	-	-
0x35 (0x55)	MCUCR	JTD	-	-	PUD	-	-	IVSEL	IVCE	page 64, 108, 96, 301
0x34 (0x54)	MCUSR	-	-	-	JTRF	WDRF	BORF	EXTRF	PORF	page 301
0x33 (0x53)	SMCR	-	-	-	-	SM2	SM1	SM0	SE	page 50
0x32 (0x52)	Reserved	-	-	-	-	-	-	-	-
0x31 (0x51)	OCDR	OCDR7	OCDR6	OCDR5	OCDR4	OCDR3	OCDR2	OCDR1	OCDR0	page 294
0x30 (0x50)	ACSR	ACD	ACBG	ACO	ACI	ACIE	ACIC	ACIS1	ACIS0	page 266
0x2F (0x4F)	Reserved	-	-	-	-	-	-	-	-
0x2E (0x4E)	SPDR	SPI Data Register								page 199
0x2D (0x4D)	SPSR	SPIF	WCOL	-	-	-	-	-	SPI2X	page 198
0x2C (0x4C)	SPCR	SPIE	SPE	DORD	MSTR	CPOL	CPHA	SPR1	SPR0	page 197
0x2B (0x4B)	GPIOR2	General Purpose I/O Register 2								page 36
0x2A (0x4A)	GPIOR1	General Purpose I/O Register 1								page 36
0x29 (0x49)	Reserved	-	-	-	-	-	-	-	-
0x28 (0x48)	OCR0B	Timer/Counter0 Output Compare Register B								page 130
0x27 (0x47)	OCR0A	Timer/Counter0 Output Compare Register A								page 130
0x26 (0x46)	TCNT0	Timer/Counter0 (8 Bit)								page 130
0x25 (0x45)	TCCR0B	FOC0A	FOC0B	-	-	WGM02	CS02	CS01	CS00	page 129
0x24 (0x44)	TCCR0A	COM0A1	COM0A0	COM0B1	COM0B0	-	-	WGM01	WGM00	page 126
0x23 (0x43)	GTCCR	TSM	-	-	-	-	-	PSRASY	PSRSYNC	page 166, 189
0x22 (0x42)	EEARH	-	-	-	-	EEPROM Address Register High Byte				page 34
0x21 (0x41)	EEARL	EEPROM Address Register Low Byte								page 34
0x20 (0x40)	EEDR	EEPROM Data Register								page 34
0x1F (0x3F)	EECR	-	-	EEPM1	EEPM0	EERIE	EEMPE	EEPE	EERE	page 34
0x1E (0x3E)	GPIOR0	General Purpose I/O Register 0								page 36
0x1D (0x3D)	EIMSK	INT7	INT6	INT5	INT4	INT3	INT2	INT1	INT0	page 111
0x1C (0x3C)	EIFR	INTF7	INTF6	INTF5	INTF4	INTF3	INTF2	INTF1	INTF0	page 112
0x1B (0x3B)	PCIFR	-	-	-	-	-	PCIF2	PCIF1	PCIF0	page 113
0x1A (0x3A)	TIFR5	-	-	ICF5	-	OCF5C	OCF5B	OCF5A	TOV5	page 162
0x19 (0x39)	TIFR4	-	-	ICF4	-	OCF4C	OCF4B	OCF4A	TOV4	page 162
0x18 (0x38)	TIFR3	-	-	ICF3	-	OCF3C	OCF3B	OCF3A	TOV3	page 162
0x17 (0x37)	TIFR2	-	-	-	-	-	OCF2B	OCF2A	TOV2	page 188
0x16 (0x36)	TIFR1	-	-	ICF1	-	OCF1C	OCF1B	OCF1A	TOV1	page 162
0x15 (0x35)	TIFR0	-	-	-	-	-	OCF0B	OCF0A	TOV0	page 131
0x14 (0x34)	PORTG	-	-	PORTG5	PORTG4	PORTG3	PORTG2	PORTG1	PORTG0	page 98
0x13 (0x33)	DDRG	-	-	DDG5	DDG4	DDG3	DDG2	DDG1	DDG0	page 98
0x12 (0x32)	PING	-	-	PING5	PING4	PING3	PING2	PING1	PING0	page 98
0x11 (0x31)	PORTF	PORTF7	PORTF6	PORTF5	PORTF4	PORTF3	PORTF2	PORTF1	PORTF0	page 97
0x10 (0x30)	DDRF	DDF7	DDF6	DDF5	DDF4	DDF3	DDF2	DDF1	DDF0	page 98
0x0F (0x2F)	PINF	PINF7	PINF6	PINF5	PINF4	PINF3	PINF2	PINF1	PINF0	page 98
0x0E (0x2E)	PORTE	PORTE7	PORTE6	PORTE5	PORTE4	PORTE3	PORTE2	PORTE1	PORTE0	page 97
0x0D (0x2D)	DDRE	DDE7	DDE6	DDE5	DDE4	DDE3	DDE2	DDE1	DDE0	page 97
0x0C (0x2C)	PINE	PINE7	PINE6	PINE5	PINE4	PINE3	PINE2	PINE1	PINE0	page 98
0x0B (0x2B)	PORTD	PORTD7	PORTD6	PORTD5	PORTD4	PORTD3	PORTD2	PORTD1	PORTD0	page 97
0x0A (0x2A)	DDRD	DDD7	DDD6	DDD5	DDD4	DDD3	DDD2	DDD1	DDD0	page 97
0x09 (0x29)	PIND	PIND7	PIND6	PIND5	PIND4	PIND3	PIND2	PIND1	PIND0	page 97
0x08 (0x28)	PORTC	PORTC7	PORTC6	PORTC5	PORTC4	PORTC3	PORTC2	PORTC1	PORTC0	page 97
0x07 (0x27)	DDRC	DDC7	DDC6	DDC5	DDC4	DDC3	DDC2	DDC1	DDC0	page 97
0x06 (0x26)	PINC	PINC7	PINC6	PINC5	PINC4	PINC3	PINC2	PINC1	PINC0	page 97
0x05 (0x25)	PORTB	PORTB7	PORTB6	PORTB5	PORTB4	PORTB3	PORTB2	PORTB1	PORTB0	page 96
0x04 (0x24)	DDRB	DDB7	DDB6	DDB5	DDB4	DDB3	DDB2	DDB1	DDB0	page 96
0x03 (0x23)	PINB	PINB7	PINB6	PINB5	PINB4	PINB3	PINB2	PINB1	PINB0	page 96
0x02 (0x22)	PORTA	PORTA7	PORTA6	PORTA5	PORTA4	PORTA3	PORTA2	PORTA1	PORTA0	page 96
0x01 (0x21)	DDRA	DDA7	DDA6	DDA5	DDA4	DDA3	DDA2	DDA1	DDA0	page 96