## instruction-summary
Mnemonics	Operands	Operation	Description	Flags	#Clocks
# ARITHMETIC AND LOGIC INSTRUCTIONS
ADD	Rd, Rr	Add two Registers	Rd <- Rd + Rr	Z, C, N, V, H	1
ADC	Rd, Rr	Add with Carry two Registers	Rd <- Rd + Rr + C	Z, C, N, V, H	1
ADIW	Rdl, K	Add Immediate to Word	Rdh:Rdl <- Rdh:Rdl + K	Z, C, N, V, S	2
SUB	Rd, Rr	Subtract two Registers	Rd <- Rd - Rr	Z, C, N, V, H	1
SUBI	Rd, K	Subtract Constant from Register	Rd <- Rd - K	Z, C, N, V, H	1
SBC	Rd, Rr	Subtract with Carry two Registers	Rd <- Rd - Rr - C	Z, C, N, V, H	1
SBCI	Rd, K	Subtract with Carry Constant from Reg.	Rd <- Rd - K - C	Z, C, N, V, H	1
SBIW	Rdl, K	Subtract Immediate from Word	Rdh:Rdl <- Rdh:Rdl - K	Z, C, N, V, S	2
AND	Rd, Rr	Logical AND Registers	Rd <- Rd . Rr	Z, N, V	1
ANDI	Rd, K	Logical AND Register and Constant	Rd <- Rd . K	Z, N, V	1
OR	Rd, Rr	Logical OR Registers	Rd <- Rd v Rr	Z, N, V	1
ORI	Rd, K	Logical OR Register and Constant	Rd <- Rd v K	Z, N, V	1
EOR	Rd, Rr	Exclusive OR Registers	Rd <- Rd + Rr	Z, N, V	1
COM	Rd	One’s Complement	Rd <- 0xFF - Rd	Z, C, N, V	1
NEG	Rd	Two’s Complement	Rd <- 0x00 - Rd	Z, C, N, V, H	1
SBR	Rd, K	Set Bit(s) in Register	Rd <- Rd v K	Z, N, V	1
CBR	Rd, K	Clear Bit(s) in Register	Rd <- Rd . (0xFF - K)	Z, N, V	1
INC	Rd	Increment	Rd <- Rd + 1	Z, N, V	1
DEC	Rd	Decrement	Rd <- Rd - 1	Z, N, V	1
TST	Rd	Test for Zero or Minus	Rd <- Rd . Rd	Z, N, V	1
CLR	Rd	Clear Register	Rd <- Rd + Rd	Z, N, V	1
SER	Rd	Set Register	Rd <- 0xFF	None	1
MUL	Rd, Rr	Multiply Unsigned	R1:R0 <- Rd x Rr	Z, C	2
MULS	Rd, Rr	Multiply Signed	R1:R0 <- Rd x Rr	Z, C	2
MULSU	Rd, Rr	Multiply Signed with Unsigned	R1:R0 <- Rd x Rr	Z, C	2
FMUL	Rd, Rr	Fractional Multiply Unsigned	R1:R0 <- (Rd x Rr) << 1	Z, C	2
FMULS	Rd, Rr	Fractional Multiply Signed	R1:R0 <- (Rd x Rr) << 1	Z, C	2
FMULSU	Rd, Rr	Fractional Multiply Signed with Unsigned	R1:R0 <- (Rd x Rr) << 1	Z, C	2
# BRANCH INSTRUCTIONS
RJMP	k	Relative Jump	PC <- PC + k + 1	None	2
IJMP		Indirect Jump to (Z)	PC <- Z	None	2
EIJMP		Extended Indirect Jump to (Z)	PC <-(EIND:Z)	None	2
JMP	k	Direct Jump	PC <- k	None	3
RCALL	k	Relative Subroutine Call	PC <- PC + k + 1	None	4
ICALL		Indirect Call to (Z)	PC <- Z	None	4
EICALL		Extended Indirect Call to (Z)	PC <-(EIND:Z)	None	4
CALL	k	Direct Subroutine Call	PC <- k	None	5
RET		Subroutine Return	PC <- STACK	None	5
RETI		Interrupt Return	PC <- STACK	I	5
CPSE	Rd, Rr	Compare, Skip if Equal	if (Rd = Rr) PC <- PC + 2 or 3	None	1/2/3
CP	Rd, Rr	Compare	Rd - Rr	Z, N, V, C, H	1
CPC	Rd, Rr	Compare with Carry	Rd - Rr - C	Z, N, V, C, H	1
CPI	Rd, K	Compare Register with Immediate	Rd - K	Z, N, V, C, H	1
SBRC	Rr, b	Skip if Bit in Register Cleared	if (Rr(b)=0) PC <- PC + 2 or 3	None	1/2/3
SBRS	Rr, b	Skip if Bit in Register is Set	if (Rr(b)=1) PC <- PC + 2 or 3	None	1/2/3
SBIC	P, b	Skip if Bit in I/O Register Cleared	if (P(b)=0) PC <- PC + 2 or 3	None	1/2/3
SBIS	P, b	Skip if Bit in I/O Register is Set	if (P(b)=1) PC <- PC + 2 or 3	None	1/2/3
BRBS	s, k	Branch if Status Flag Set	if (SREG(s) = 1) then PC<-PC+k + 1	None	1/2
BRBC	s, k	Branch if Status Flag Cleared	if (SREG(s) = 0) then PC<-PC+k + 1	None	1/2
BREQ	k	Branch if Equal	if (Z = 1) then PC <- PC + k + 1	None	1/2
BRNE	k	Branch if Not Equal	if (Z = 0) then PC <- PC + k + 1	None	1/2
BRCS	k	Branch if Carry Set	if (C = 1) then PC <- PC + k + 1	None	1/2
BRCC	k	Branch if Carry Cleared	if (C = 0) then PC <- PC + k + 1	None	1/2
BRSH	k	Branch if Same or Higher	if (C = 0) then PC <- PC + k + 1	None	1/2
BRLO	k	Branch if Lower	if (C = 1) then PC <- PC + k + 1	None	1/2
BRMI	k	Branch if Minus	if (N = 1) then PC <- PC + k + 1	None	1/2
BRPL	k	Branch if Plus	if (N = 0) then PC <- PC + k + 1	None	1/2
BRGE	k	Branch if Greater or Equal, Signed	if (N + V= 0) then PC <- PC + k + 1	None	1/2
BRLT	k	Branch if Less Than Zero, Signed	if (N + V= 1) then PC <- PC + k + 1	None	1/2
BRHS	k	Branch if Half Carry Flag Set	if (H = 1) then PC <- PC + k + 1	None	1/2
BRHC	k	Branch if Half Carry Flag Cleared	if (H = 0) then PC <- PC + k + 1	None	1/2
BRTS	k	Branch if T Flag Set	if (T = 1) then PC <- PC + k + 1	None	1/2
BRTC	k	Branch if T Flag Cleared	if (T = 0) then PC <- PC + k + 1	None	1/2
BRVS	k	Branch if Overflow Flag is Set	if (V = 1) then PC <- PC + k + 1	None	1/2
BRVC	k	Branch if Overflow Flag is Cleared	if (V = 0) then PC <- PC + k + 1	None	1/2
BRIE	k	Branch if Interrupt Enabled	if ( I = 1) then PC <- PC + k + 1	None	1/2
BRID	k	Branch if Interrupt Disabled	if ( I = 0) then PC <- PC + k + 1	None	1/2
# BIT AND BIT-TEST INSTRUCTIONS
SBI	P, b	Set Bit in I/O Register	I/O(P, b) <- 1	None	2
CBI	P, b	Clear Bit in I/O Register	I/O(P, b) <- 0	None	2
LSL	Rd	Logical Shift Left	Rd(n+1) <- Rd(n), Rd(0) <- 0	Z, C, N, V	1
LSR	Rd	Logical Shift Right	Rd(n) <- Rd(n+1), Rd(7) <- 0	Z, C, N, V	1
ROL	Rd	Rotate Left Through Carry	Rd(0)<-C, Rd(n+1)<- Rd(n), C<-Rd(7)	Z, C, N, V	1
ROR	Rd	Rotate Right Through Carry	Rd(7)<-C, Rd(n)<- Rd(n+1), C<-Rd(0)	Z, C, N, V	1
ASR	Rd	Arithmetic Shift Right	Rd(n) <- Rd(n+1), n=0..6	Z, C, N, V	1
SWAP	Rd	Swap Nibbles	Rd(3..0)<-Rd(7..4), Rd(7..4)<-Rd(3..0)	None	1
BSET	s	Flag Set	SREG(s) <- 1	SREG(s)	1
BCLR	s	Flag Clear	SREG(s) <- 0	SREG(s)	1
BST	Rr, b	Bit Store from Register to T	T <- Rr(b)	T	1
BLD	Rd, b	Bit load from T to Register	Rd(b) <- T	None	1
SEC		Set Carry	C <- 1	C	1
CLC		Clear Carry	C <- 0	C	1
SEN		Set Negative Flag	N <- 1	N	1
CLN		Clear Negative Flag	N <- 0	N	1
SEZ		Set Zero Flag	Z <- 1	Z	1
CLZ		Clear Zero Flag	Z <- 0	Z	1
SEI		Global Interrupt Enable	I <- 1	I	1
CLI		Global Interrupt Disable	I <- 0	I	1
SES		Set Signed Test Flag	S <- 1	S	1
CLS		Clear Signed Test Flag	S <- 0	S	1
SEV		Set Twos Complement Overflow.	V <- 1	V	1
CLV		Clear Twos Complement Overflow	V <- 0	V	1
SET		Set T in SREG	T <- 1	T	1
CLT		Clear T in SREG	T <- 0	T	1
SEH		Set Half Carry Flag in SREG	H <- 1	H	1
CLH		Clear Half Carry Flag in SREG	H <- 0	H	1
# DATA TRANSFER INSTRUCTIONS
MOV	Rd, Rr	Move Between Registers	Rd <- Rr	None	1
MOVW	Rd, Rr	Copy Register Word	Rd+1:Rd <- Rr+1:Rr	None	1
LDI	Rd, K	Load Immediate	Rd <- K	None	1
LD	Rd, X	Load Indirect	Rd <- (X)	None	2
LD	Rd, X+	Load Indirect and Post-Inc.	Rd <- (X), X <- X + 1	None	2
LD	Rd, - X	Load Indirect and Pre-Dec.	X <- X - 1, Rd <- (X)	None	2
LD	Rd, Y	Load Indirect	Rd <- (Y)	None	2
LD	Rd, Y+	Load Indirect and Post-Inc.	Rd <- (Y), Y <- Y + 1	None	2
LD	Rd, - Y	Load Indirect and Pre-Dec.	Y <- Y - 1, Rd <- (Y)	None	2
LDD	Rd, Y+q	Load Indirect with Displacement	Rd <- (Y + q)	None	2
LD	Rd, Z	Load Indirect	Rd <- (Z)	None	2
LD	Rd, Z+	Load Indirect and Post-Inc.	Rd <- (Z), Z <- Z+1	None	2
LD	Rd, -Z	Load Indirect and Pre-Dec.	Z <- Z - 1, Rd <- (Z)	None	2
LDD	Rd, Z+q	Load Indirect with Displacement	Rd <- (Z + q)	None	2
LDS	Rd, k	Load Direct from SRAM	Rd <- (k)	None	2
ST	X, Rr	Store Indirect	(X) <- Rr	None	2
ST	X+, Rr	Store Indirect and Post-Inc.	(X) <- Rr, X <- X + 1	None	2
ST	- X, Rr	Store Indirect and Pre-Dec.	X <- X - 1, (X) <- Rr	None	2
ST	Y, Rr	Store Indirect	(Y) <- Rr	None	2
ST	Y+, Rr	Store Indirect and Post-Inc.	(Y) <- Rr, Y <- Y + 1	None	2
ST	- Y, Rr	Store Indirect and Pre-Dec.	Y <- Y - 1, (Y) <- Rr	None	2
STD	Y+q, Rr	Store Indirect with Displacement	(Y + q) <- Rr	None	2
ST	Z, Rr	Store Indirect	(Z) <- Rr	None	2
ST	Z+, Rr	Store Indirect and Post-Inc.	(Z) <- Rr, Z <- Z + 1	None	2
ST	-Z, Rr	Store Indirect and Pre-Dec.	Z <- Z - 1, (Z) <- Rr	None	2
STD	Z+q, Rr	Store Indirect with Displacement	(Z + q) <- Rr	None	2
STS	k, Rr	Store Direct to SRAM	(k) <- Rr	None	2
LPM		Load Program Memory	R0 <- (Z)	None	3
LPM	Rd, Z	Load Program Memory	Rd <- (Z)	None	3
LPM	Rd, Z+	Load Program Memory and Post-Inc	Rd <- (Z), Z <- Z+1	None	3
ELPM		Extended Load Program Memory	R0 <- (RAMPZ:Z)	None	3
ELPM	Rd, Z	Extended Load Program Memory	Rd <- (RAMPZ:Z)	None	3
ELPM	Rd, Z+	Extended Load Program Memory	Rd <- (RAMPZ:Z), RAMPZ:Z <-RAMPZ:Z+1	None	3
SPM		Store Program Memory In Port	(Z) <- R1:R0	None	-
IN	Rd, P	In Port	Rd <- P	None	1
OUT	P, Rr	Out Port	P <- Rr	None	1
PUSH	Rr	Push Register on Stack	STACK <- Rr	None	2
POP	Rd	Pop Register from Stack	Rd <- STACK	None	2
# MCU CONTROL INSTRUCTIONS
NOP		No Operation		None	1
SLEEP		Sleep	(see specific descr. for Sleep function)	None	1
WDR		Watchdog Reset	(see specific descr. for WDR/timer)	None	1
BREAK		Break	For On-chip Debug Only	None	N/A